## Time Series
Time | San Juan load consumption derived from SBS | San Juan load consumption derived from Incheon | Electricity capacity that can be imported from the main grid | Irradiance | Wind speed
t | L_1 | L_2 | E_grid | I | V
Hour | kW | kW | kW | W/m2 | m/s
0 | 15859.1549 | 7326.8206 | 15859.1549 | 0 | 5
1 | 13480.2817 | 6660.746 | 13480.2817 | 0 | 4.8
2 | 13480.2817 | 6438.7211 | 13480.2817 | 0 | 4.4
3 | 13480.2817 | 6438.7211 | 13480.2817 | 0 | 4.3
4 | 13480.2817 | 7548.8455 | 13480.2817 | 0 | 4.1
5 | 14907.6056 | 8880.9947 | 14907.6056 | 0 | 4.2
6 | 15859.1549 | 10213.1439 | 15859.1549 | 0.73529 | 4.2
7 | 26167.6056 | 10879.2185 | 26167.6056 | 62.5 | 4.2
8 | 33304.2254 | 10879.2185 | 33304.2254 | 259.5588 | 4.5
9 | 31718.3099 | 11101.2433 | 31718.3099 | 476.4706 | 6.5
10 | 30925.3521 | 10879.2185 | 30925.3521 | 661.0294 | 9.6
11 | 30132.3944 | 11101.2433 | 30132.3944 | 801.4706 | 11.1
12 | 29339.4366 | 11101.2433 | 29339.4366 | 886.7647 | 12.1
13 | 29339.4366 | 11101.2433 | 29339.4366 | 911.0294 | 12.6
14 | 30132.3944 | 11101.2433 | 30132.3944 | 874.2647 | 12.6
15 | 28546.4789 | 11101.2433 | 28546.4789 | 777.2059 | 12.5
16 | 28546.4789 | 11234.4583 | 28546.4789 | 627.9412 | 12.1
17 | 29339.4366 | 11545.2931 | 29339.4366 | 435.2941 | 11.1
18 | 30132.3944 | 11589.698 | 30132.3944 | 215.4412 | 9.5
19 | 33304.2254 | 11589.698 | 33304.2254 | 41.1765 | 8.1
20 | 34097.1831 | 11190.0533 | 34097.1831 | 0 | 7.3
21 | 34890.1408 | 10657.1936 | 34890.1408 | 0 | 6.7
22 | 29339.4366 | 9325.0444 | 29339.4366 | 0 | 6.1
23 | 25374.6479 | 7992.8952 | 25374.6479 | 0 | 5.5
Note on A1: Lazard's value range for onshore wind https://www.lazard.com/perspective/levelized-cost-of-energy-and-levelized-cost-of-storage-2018/ -Lucas Duffy ---- Lazard's value range for C&I-scale solar https://www.lazard.com/perspective/levelized-cost-of-energy-and-levelized-cost-of-storage-2018/ -Lucas Duffy

## Individual Parameters
Name | Symbol | Units | Value | Source | Note
Solar generation
Area to install PV panels | A_solar | m^2/kW | 9.3 | https://www.energysage.com/solar/101/solar-panel-installation/ | RoT: 100 ft^2 per kW of solar
T & D losses | - | - | 0.138 | https://www.nrel.gov/docs/fy15osti/62708.pdf
Loss factor | lf | - | 0.862
Cost of solar | c_solar | $/kWh | .081-.170 | Lazard's value range for C&I-scale solar https://www.lazard.com/perspective/levelized-cost-of-energy-and-levelized-cost-of-storage-2018/ | Unsubsidized, does not account for import tarriffs, capacity vs energy, permitting/dev costs, compliance w regulation, etc.
Module efficiency | M | - | 0.17
Emission factors of solar |  | gCO2/kWh | 64 | Horvath, A.,CEE 268E Lecture Notes 12
Maximum area available | - | m^2 | 627945.2 | Google Maps
Wind generation
Number of turbines | n_turbines | -
Swipe area of wind turbine | A | m^2 | 6362 | https://www.vestas.com/en/products/2-mw-platform/v90-2_0_mw#!about | Smallest model- V90/2MW (Formula: Area = pi * (R of rotor)^2)
Cost of wind | c_wind | $/kWh | .029-.056 | Lazard's value range for onshore wind https://www.lazard.com/perspective/levelized-cost-of-energy-and-levelized-cost-of-storage-2018/ | Unsubsidized, does not account for import tarriffs, capacity vs energy, permitting/dev costs, compliance w regulation, etc.
Emission factors of wind |  | gCO2/kWh | 31 | Horvath, A.,CEE 268E Lecture Notes 12
Disel generation
Number of disel generator units | n_disel | -
Cost of disel generation | c_disel | $/kWh | .197-.281 | Lazard levelized cost (distributed diesel reciprocating engine, unsubsidized) https://www.lazard.com/media/450337/lazard-levelized-cost-of-energy-version-110.pdf | Unsubsidized, does not account for import tarriffs, capacity vs energy, permitting/dev costs, compliance w regulation, etc.
Fuel cost of disel | fc | $/gallon | 1.9
Emission factors of disel |  | gCO2/kWh | 331.2 | Horvath, A.,CEE 268E Lecture Notes 13
Battery
Depth of discharge | DOD | - | 0.7
Battery capacity | SM_KWh | kWh
Other
Outage scenario | Z | -
Carbon tax |  | $/gCO2 | 25 | $/metric ton CO2 | https://www.piie.com/blogs/realtime-economic-issues-watch/carbon-tax-united-states
Emission factors of grid |  | gCO2/kWh | 844.86 | Rohan's Calc | we will have to calculate for puerto rico based on LCA emissions of generation sources
Note on C9: or tonCO2/kWh, doesn't matter -Fangxing Liu

## Input Data
Power demand
Time | SBS airport | San Juan load consumption derived from SBS | Ratio of electric power between SBS and San Juan (kW/kW) | Incheon International Airport | San Juan load consumption derived from Incheon | Ratio of electric power between Incheon and San Juan (kW/kW) | Extraterrestrial radiation | Irradiance | Wind speed
Hour | kW | kW | - | kW | kW | - | W/m2 | W/m2 | m/s
0 | 200 | 15859.1549 | 79.2958 | 16500 | 7326.8206 | 0.44405 | 0 | 0 | 5
1 | 170 | 13480.2817 |  | 15000 | 6660.746 |  | 0 | 0 | 4.8
2 | 170 | 13480.2817 |  | 14500 | 6438.7211 |  | 0 | 0 | 4.4
3 | 170 | 13480.2817 |  | 14500 | 6438.7211 |  | 0 | 0 | 4.3
4 | 170 | 13480.2817 |  | 17000 | 7548.8455 |  | 0 | 0 | 4.1
5 | 188 | 14907.6056 |  | 20000 | 8880.9947 |  | 0 | 0 | 4.2
6 | 200 | 15859.1549 |  | 23000 | 10213.1439 |  | 1 | 0.73529 | 4.2
7 | 330 | 26167.6056 |  | 24500 | 10879.2185 |  | 85 | 62.5 | 4.2
8 | 420 | 33304.2254 |  | 24500 | 10879.2185 |  | 353 | 259.5588 | 4.5
9 | 400 | 31718.3099 |  | 25000 | 11101.2433 |  | 648 | 476.4706 | 6.5
10 | 390 | 30925.3521 |  | 24500 | 10879.2185 |  | 899 | 661.0294 | 9.6
11 | 380 | 30132.3944 |  | 25000 | 11101.2433 |  | 1090 | 801.4706 | 11.1
12 | 370 | 29339.4366 |  | 25000 | 11101.2433 |  | 1206 | 886.7647 | 12.1
13 | 370 | 29339.4366 |  | 25000 | 11101.2433 |  | 1239 | 911.0294 | 12.6
14 | 380 | 30132.3944 |  | 25000 | 11101.2433 |  | 1189 | 874.2647 | 12.6
15 | 360 | 28546.4789 |  | 25000 | 11101.2433 |  | 1057 | 777.2059 | 12.5
16 | 360 | 28546.4789 |  | 25300 | 11234.4583 |  | 854 | 627.9412 | 12.1
17 | 370 | 29339.4366 |  | 26000 | 11545.2931 |  | 592 | 435.2941 | 11.1
18 | 380 | 30132.3944 |  | 26100 | 11589.698 |  | 293 | 215.4412 | 9.5
19 | 420 | 33304.2254 |  | 26100 | 11589.698 |  | 56 | 41.1765 | 8.1
20 | 430 | 34097.1831 |  | 25200 | 11190.0533 |  | 0 | 0 | 7.3
21 | 440 | 34890.1408 |  | 24000 | 10657.1936 |  | 0 | 0 | 6.7
22 | 370 | 29339.4366 |  | 21000 | 9325.0444 |  | 0 | 0 | 6.1
23 | 320 | 25374.6479 |  | 18000 | 7992.8952 |  | 0 | 0 | 5.5
Note on H2: Average over every 1st day of 12 months. Source: https://rredc.nrel.gov/solar/old_data/nsrdb/1991-2010/
Note on J2: Average wind speed over 5 days in Jan, 2010. source: https://www.ncdc.noaa.gov/cdo-web/datasets